## RL
Linear Technology Corporation
Resistance and Inductance for: Copper Trace, Round Copper Wire, Via
Calculates inductances and resistances. Can choose between various units.
*Calculation notes below
user input values |  |  | calculated values |  | For copper, resistivity used will most often be 1.7E-06 (trace/wire) or 1.9E-06 (via)
[8 empty] | Resistivity (Ω∙cm) | 1.9e-06
[8 empty] | Temperature (˚C) | 50
Copper Trace |  |  | Note: Clicking on the unit will reveal unit choice. | Units
Dimensions |  | Input
Width | (cm) | 0.01
Length |  | 260
Thickness | (mm) | 0.035
Resistance: |  |  | 15501.0143 | mΩ
Inductance: |  |  | 5750.6311 | nH
DC Current (A) |  | 0.25
Voltage Drop: |  |  | 3875.2536 | mV
Conduction Loss: |  |  | 968.8134 | mW
Copper Wire |  |  | Note: Used when given diameter instead of AWG
Dimensions |  | Input
Length | (cm) | 70
Diameter |  | 0.1
Resistance: |  |  | 18.5979 | mΩ
Inductance: |  |  | 1006.3324 | nH
DC Current (A) |  | 2.5
Voltage Drop: |  |  | 46.4946 | mV
Conduction Loss: |  |  | 116.2366 | mW
Note: Used when given AWG instead of diameter
Length | (cm) | 40
AWG |  | 18
Resistance: |  |  | 10.1412 | mΩ
Inductance: |  |  | 528.4502 | nH
DC Current (A) |  | 3
Voltage Drop: |  |  | 30.4237 | mV
Conduction Loss: |  |  | 91.271 | mW
Via |  |  | Thickness = b - a Diameter = 2a
Dimensions |  | Input
Length | (mm) | 1.6
Diameter |  | 0.2
Thickness |  | 0.1
Resistance: |  |  | 0.35424 | mΩ
Inductance: |  |  | 1.429 | nH
DC Current (A) |  | 2.5
Voltage Drop: |  |  | 0.88561 | mV
Conduction Loss: |  |  | 2.214 | mW
*Note: Assumes uniform current distribution
*Note: For copper: via resistivity should be approximately 1.9E-6(Ω∙cm), trace and wire resistivity should be approximately 1.7E-6(Ω∙cm)
Put together by Brian Lin. An intern at LTC, 2013. I apoligize for any errors. Thanks for Michael Wu

## math (hidden)
Formula For cm for trace |  |  | Width1 is D11 | Final Width | Real Res | 15501.0143
14114.2857 | Res | cm | 0.01 | 0.01
5750.6311 | Ind | mm | 0.001
|  | inches | 0.0254
|  | mil | 2.54e-05
|  |  | Length1 is D12 | Final Length
|  | cm | 260 | 260
|  | mm | 26
|  | inches | 660.4
|  | mil | 0.6604
|  |  | Thickness1 is D13 | Final Thickness
|  | cm | 0.035 | 0.0035
|  | mm | 0.0035
|  | inches | 0.0889
|  | mil | 8.89e-05
|  | oz. | 0.0001225
Formula for cm for via |  |  | Length1 is D49 | Final length
0.32255 | res | cm | 1.6 | 0.16 | Real Res | 0.35424 | Via resistivity
1.429 | ind | mm | 0.16
|  | inches | 4.064
The copper used to plate vias has a slightly variable resistivity based on the process it goes though. Between 1.7E-8 ohm-meter and 2.2E-8 ohm-meter. So the default resistivity used in this calculator is 1.9E-8 ohm-meter |  | mil | 0.004064
|  |  | Diameter1 is D50 | Final Diameter
|  | cm | 0.2 | 0.02
|  | mm | 0.02
|  | inches | 0.508
|  | mil | 0.000508
|  |  | Thickness1 is D51 | Final Thickness
|  | cm | 0.1 | 0.01
|  | mm | 0.01
|  | inches | 0.254
|  | mil | 0.000254
Formula for cm for wire (diameter) |  |  | Length 1 is D26 | Final Length
16.9341 | res | cm | 70 | 70 | Real Res | 18.5979
1006.3324 | ind | mm | 7
|  | inches | 177.8
|  | mil | 0.1778
|  |  | Diameter 1 is D27 | Final Diameter
|  | cm | 0.1 | 0.1
|  | mm | 0.01
|  | inches | 0.254
|  | mil | 0.000254
Formula for cm for wire (AWG) |  |  | Length 1 is D35 | Final Length
9.234 | res | cm | 40 | 40 | Real Res | 10.1412
528.4502 | ind | mm | 4
|  | inches | 101.6
|  | mil | 0.1016
AWG is D36
|  | AWG | 18

## Units (hidden)
(cm) | (cm) | (cm) | (cm) | (cm) 0.5oz.
(mm) | (mm) | (mm) | (mm) | (mm) 0.5 oz.
(inches) | (inches) | (inches) | (inches) | (inches) 0.5 oz.
| (oz.) | (mil) | (mil) | (mil) 0.5 oz.
Diameter |  |  | (oz.) | (cm) 1oz.
AWG |  |  |  | (mm) 1oz.
(inches) 1oz.
(mil)1oz.
(cm) 2oz.
(mm) 2oz.
(inches) 2oz.
(mil) 2oz.